## Instrucciones
Instruction | 31 | 30 | 29 | 28 | 27 | 26 | 25 | 24 | 23 | 22 | 21 | 20 | 19 | 18 | 17 | 16 | 15 | 14 | 13 | 12 | 11 | 10 | 9 | 8 | 7 | 6 | 5 | 4 | 3 | 2 | 1 | 0
Data processing (Immediate) | 1 | 1 | 1 | 1 | 0 | [11 empty] | 0
Modified 12-bit immediate | [5 empty] | i | 0 | OP |  |  |  | S | Rn |  |  |  |  | imm3 |  |  | Rd |  |  |  | imm8
Add, Subtract, plain 12-bit immediate | [5 empty] | i | 1 | 0 | OP | 0 | OP2 |  | Rn |  |  |  |  | imm3 |  |  | Rd |  |  |  | imm8
Move, plain 16-bit immediate | [5 empty] | i | 1 | 0 | OP | 1 | OP2 |  | imm4 |  |  |  |  | imm3 |  |  | Rd |  |  |  | imm8
Data processing (Non-Immediate) | 1 | 1 | 1 |  | 1 | 0 | 1
Data processing: Constant shift |  |  |  | 0 |  |  |  | OP |  |  |  | S | Rn |  |  |  | SBZ | imm3 |  |  | Rd |  |  |  | imm2 |  | type |  | Rm
Load and store single data | 1 | 1 | 1 | 1 | 1 | 0 | 0
Data processing: Constant shift | [7 empty] | S | 1 | Size |  | L | Rn |  |  |  | Rt |  |  |  | imm12
LDR (Immediate offset) | [7 empty] | X |  | 0 | X | 1
STR (Immediate offset) | [7 empty] | 0 |  | 1 | 1 | 0
Branches | 1 | 1 | 1 | 1 | 0 | [11 empty] | 1
Branch | [5 empty] | S | offset[21:12] | [10 empty] | 0 | I1 | 1 | I2 | offset[11:1]
Conditional Branch | [5 empty] | S | cond |  |  |  | offset[17:12] | [6 empty] | 0 | J1 | 0 | J2 | offset[11:1]

## Data processing (Immediate)
Instruction | 31 | 30 | 29 | 28 | 27 | 26 | 25 | 24 | 23 | 22 | 21 | 20 | 19 | 18 | 17 | 16 | 15 | 14 | 13 | 12 | 11 | 10 | 9 | 8 | 7 | 6 | 5 | 4 | 3 | 2 | 1 | 0 |  | Notas
Data processing (Immediate) | 1 | 1 | 1 | 1 | 0 | [11 empty] | 0
Modified 12-bit immediate | [5 empty] | i | 0 | OP |  |  |  | S | Rn |  |  |  |  | imm3 |  |  | Rd |  |  |  | imm8 | [8 empty] | Modified? | Inmediato: i:imm3:imm8
Add, Subtract, plain 12-bit immediate | [5 empty] | i | 1 | 0 | OP | 0 | OP2 |  | Rn |  |  |  |  | imm3 |  |  | Rd |  |  |  | imm8 | [9 empty] | Inmediato: i:imm3:imm8
Move, plain 16-bit immediate | [5 empty] | i | 1 | 0 | OP | 1 | OP2 |  | imm4 |  |  |  |  | imm3 |  |  | Rd |  |  |  | imm8 | [9 empty] | Inmediato: imm4:i:imm3:imm8
S=1 activa las flags de la ALU
Ejemplos | [32 empty] | 31 downto 16 | 15 downto 0
| 1 | 1 | 1 | 1 | 0 | [11 empty] | 0
ADD R1, R1, #4 | 1 | 1 | 1 | 1 | 0 | 0 | 1 | 0 | 0 | 0 | 0 | 0 | 0 | 0 | 0 | 1 | 0 | 0 | 0 | 0 | 0 | 0 | 0 | 1 | 0 | 0 | 0 | 0 | 0 | 1 | 0 | 0 | 1111001000000001 | 0000000100000100
SUB R1, R1, #8 | 1 | 1 | 1 | 1 | 0 | 0 | 1 | 0 | 1 | 0 | 1 | 0 | 0 | 0 | 0 | 1 | 0 | 0 | 0 | 0 | 0 | 0 | 0 | 1 | 0 | 0 | 0 | 0 | 1 | 0 | 0 | 0 | 1111001010100001 | 0000000100001000
MOV R1, #13 | 1 | 1 | 1 | 1 | 0 | 0 | 1 | 0 | 0 | 1 | 0 | 0 | 0 | 0 | 0 | 0 | 0 | 0 | 0 | 0 | 0 | 0 | 0 | 1 | 0 | 0 | 0 | 0 | 1 | 1 | 0 | 1 | 1111001001000000 | 0000000100001101
MOVT R1, #15 | 1 | 1 | 1 | 1 | 0 | 0 | 1 | 0 | 1 | 1 | 0 | 0 | 0 | 0 | 0 | 0 | 0 | 0 | 0 | 0 | 0 | 0 | 0 | 1 | 0 | 0 | 0 | 0 | 1 | 1 | 1 | 1 | 1111001011000000 | 0000000100001111
Data processing (Immediate)
[34 empty] | Function | Instruction | OP(3) | OP(2) | OP(1) | OP(0) | Notes
[34 empty] | Add | ADD | 1 | 0 | 0 | 0
[34 empty] | Logical AND | AND | 0 | 0 | 0 | 0
[34 empty] | Compare | CMP | 1 | 1 | 0 | 1 | (Rd=="1111", S==1)
[34 empty] | Exclusive OR | EOR | 0 | 1 | 0 | 0
[34 empty] | Move | MOV | 0 | 0 | 1 | 0 | (Rn=="1111")
[34 empty] | Logical OR | ORR | 0 | 0 | 1 | 0
[34 empty] | Subtract | SUB | 1 | 1 | 0 | 1
Add, Subtract, plain 12-bit immediate
[34 empty] | Function | Instruction | OP | OP2(1) | OP2(0)
[34 empty] | Add wide | ADD (immediate) | 0 | 0 | 0
[34 empty] | Subtract Wide | SUB (immediate) | 1 | 1 | 0
Move, plain 16-bit immediate
[34 empty] | Function | Instruction | OP | OP2(1) | OP2(0)
[34 empty] | Move top | MOVT | 1 | 0 | 0
[34 empty] | Move wide | MOV | 0 | 0 | 0

## Data processing (Non-Immediate)
Instruction | 31 | 30 | 29 | 28 | 27 | 26 | 25 | 24 | 23 | 22 | 21 | 20 | 19 | 18 | 17 | 16 | 15 | 14 | 13 | 12 | 11 | 10 | 9 | 8 | 7 | 6 | 5 | 4 | 3 | 2 | 1 | 0 | Notas
Data processing (Non-Immediate) | 1 | 1 | 1 |  | 1 | 0 | 1
Data processing: Constant shift |  |  |  | 0 |  |  |  | OP |  |  |  | S | Rn |  |  |  | SBZ | imm3 |  |  | Rd |  |  |  | imm2 |  | type |  | Rm |  |  |  | Bit SBZ? | bits "imm" y "type" para operación move?
Bits imm3:imm2?
Bits type?
Inmediato: imm3:imm2
Data processing (Non-Immediate)
[33 empty] | Function | Instruction | OP(3) | OP(2) | OP(1) | OP(0) | Notes
[33 empty] | Add | ADD | 1 | 0 | 0 | 0
[33 empty] | Logical AND | AND | 0 | 0 | 0 | 0
[33 empty] | Compare | CMP | 1 | 1 | 0 | 1 | (Rd=="1111", S==1)
[33 empty] | Exclusive OR | EOR | 0 | 1 | 0 | 0
[33 empty] | Move | MOV | 0 | 0 | 1 | 0 | (Rn=="1111")
[33 empty] | Logical OR | ORR | 0 | 0 | 1 | 0
[33 empty] | Subtract | SUB | 1 | 1 | 0 | 1

## Load and store single data
Instruction | 31 | 30 | 29 | 28 | 27 | 26 | 25 | 24 | 23 | 22 | 21 | 20 | 19 | 18 | 17 | 16 | 15 | 14 | 13 | 12 | 11 | 10 | 9 | 8 | 7 | 6 | 5 | 4 | 3 | 2 | 1 | 0 |  | Notas
Load and store single data | 1 | 1 | 1 | 1 | 1 | 0 | 0
Data processing: Constant shift | [7 empty] | S | 1 | Size |  | L | Rn |  |  |  | Rt |  |  |  | imm12 | [12 empty] | S(for load): 1=sign extended, 0=zero extended
LDR (Immediate offset) | [7 empty] | S |  |  |  | 1 | Rn |  |  |  | Rt |  |  |  | imm12 | [12 empty] | L: 0=Store, 1=Load
STR (Immediate offset) | [7 empty] | 0 |  |  |  | 0 | Rn |  |  |  | Rt |  |  |  | imm12 | [12 empty] | Rn no puede ser 1111
Rt no puede ser "1111" o "1101"
Load / Store
[34 empty] | Function | Instruction | S | Size | L | Rt | Notes
[34 empty] | Load | LDR (Immediate offset) | X | 0X | 1 | Not "1111"
[34 empty] | Store | STR (Immediate offset) | 0 | Not 11 | 0 | Not "1111"
Ejemplos | [32 empty] | 31 downto 16 | 15 downto 0
LDR R1, R2, #0 | 1 | 1 | 1 | 1 | 1 | 0 | 0 | 0 | 1 | 0 | 0 | 1 | 0 | 0 | 0 | 1 | 0 | 0 | 1 | 0 | 0 | 0 | 0 | 0 | 0 | 0 | 0 | 0 | 0 | 0 | 0 | 0 | 1111100010010001 | 0010000000000000 |  | Por defecto:
Size=00
STR R2, R3, #2 | 1 | 1 | 1 | 1 | 1 | 0 | 0 | 0 | 1 | 0 | 0 | 0 | 0 | 0 | 1 | 0 | 0 | 0 | 1 | 1 | 0 | 0 | 0 | 0 | 0 | 0 | 0 | 0 | 0 | 0 | 1 | 0 | 1111100010000010 | 0011000000000010 |  | S=0
Rt = Dato | [35 empty] | Rn=direccion carga
Rn = Direccion | [35 empty] | Rt=registro destino

## Branches
Instruction | 31 | 30 | 29 | 28 | 27 | 26 | 25 | 24 | 23 | 22 | 21 | 20 | 19 | 18 | 17 | 16 | 15 | 14 | 13 | 12 | 11 | 10 | 9 | 8 | 7 | 6 | 5 | 4 | 3 | 2 | 1 | 0 |  | Notas
Branches | 1 | 1 | 1 | 1 | 0 | [11 empty] | 1
Branch | [5 empty] | S | offset[21:12] | [10 empty] | 0 | I1 | 1 | I2 | offset[11:1] | [11 empty] | Instrucciones ocupan minimo 16bits en memoria: (offset[0]=0)
Conditional Branch | [5 empty] | S | cond |  |  |  | offset[17:12] | [6 empty] | 0 | J1 | 0 | J2 | offset[11:1] | [11 empty] | I1=offset[23] | J1=offset[19]
[34 empty] | I2=offset[22] | J2=offset[18]
S= Sign bit, duplicated to offset[31:24] for branch, or to offset[31:20] for conditional branch
cond?
Ejemplos | [32 empty] | 31 downto 16 | 15 downto 0
B <+768> | 1 | 1 | 1 | 1 | 0 | 0 | 0 | 0 | 0 | 0 | 0 | 0 | 0 | 0 | 0 | 0 | 1 | 0 | 0 | 1 | 0 | 0 | 0 | 1 | 1 | 0 | 0 | 0 | 0 | 0 | 0 | 0 | 1111000000000000 | 1001000110000000